## Lake Geneva
Mineralization pathways of organic matter deposited in a river–lake transition of the Rhone River Delta, Lake Geneva - Environmental Science: Processes & Impacts (RSC Publishing)
1. Bottom Water Boundary Conditions
Parameter | Model Variable | Site #1 (delta, 130 m) | Site #2 (delta, 90 m) | Site #4 (profundal, 210 m) | Site #5 (profundal, 240 m) | Unit | Source
O₂ bottom water | O2init | ~125 μM | ~125 μM | ~125 μM | ~125 μM | μM | Paper §3, ~4 mg/L bottom water converted: 4 mg/L ÷ 32 g/mol × 1000
SO₄ bottom water | SO4init | ~500 μM | ~500 μM | ~500 μM | ~500 μM | μM | Fig. 3, topmost peeper value (overlying water ~500 μM for all sites)
CH₄ bottom water | CH4init | ~0 μM | ~0 μM | ~0 μM | ~0 μM | μM | Fig. 2, profiles start near 0 at SWI ✓
DIC bottom water | DICinit | ~2000–3000 μM | ~2000–3000 μM | ~1000–2000 μM | ~1000–2000 μM | μM | Fig. 2, topmost value per profile (read from graph)
HCO₃ / Alkalinity | HCO3init | ~3–5 mM | ~3–5 mM | ~2–3 mM | ~2–3 mM | μM | Fig. 2 ALK column, topmost overlying water value
Fe²⁺ bottom water | Feinit | ~0 μM | ~0 μM | ~0 μM | ~0 μM | μM | Fig. 3, overlying water Fe ≈ 0 at all sites ✓
H₂S bottom water | HSinit | 0 μM | 0 μM | 0 μM | 0 μM | μM | Not measured; oxic bottom water implies ~0
Calcium | Calcium | ~2000 μM | ~2000 μM | ~2000 μM | ~2000 μM | μM | Not directly stated; Lake Geneva is hard water (~80 mg/L Ca ≈ 2000 μM) literature value for Lake Geneva
Phosphate | Pinitial | ~1 μM | ~1 μM | ~1 μM | ~1 μM | μM | Not reported ⚠️typical mesotrophic lake estimate
Salinity | Salinity | ~0.2 PSU | ~0.2 PSU | ~0.2 PSU | ~0.2 PSU | PSU | Lake Geneva is freshwater estimated from ionic strength
2. Solid-Phase Boundary Conditions
Parameter | Model Variable | Site #1 | Site #2 | Site #4 | Site #5 | Unit | Source
TOC at surface | C_organic (top) | 0.43 % | 0.45 % | 0.74 % | 0.83 % | % dry wt | Table 1 ✓
TOC trend with depth | profile shape | Roughly constant | Roughly constant | Roughly constant | Slight increase downward | — | Fig. 1 ✓
C/N molar ratio | (diagnostic) | 10.1 | 9.1 | 7.9 | 7.4 | mol/mol | Table 2 ✓
OC accumulation rate | BE × NPP equivalent | 131.7 gC/m²/yr | 129.8 gC/m²/yr | 31.2 gC/m²/yr | 19.8 gC/m²/yr | gC/m²/yr | Table 1 ✓
3. Physical / Transport Parameters
Parameter | Model Variable | Current Value | Delta (#1, #2) | Profundal (#4, #5) | Unit | Source
Burial / sedimentation rate | vbottom | 0.2 cm/yr | 2.3 cm/yr | 0.4–0.6 cm/yr | cm/yr | Table 1 ✓
Porosity (avg upper 9 cm) | porostop | 0.9 | 0.57 (#1), 0.53 (#2) | 0.75 (#4), 0.77 (#5) | — | Table 1 ✓
Porosity (deep) | porosbottom | 0.7 | ~0.5–0.55 (estimated from compaction) | ~0.70–0.75 | — | Table 1 deep value inferred
Sediment domain depth | Lbottom | 30 cm | 21 cm (#1), 44 cm (#2) | 27 cm (#4), 30 cm (#5) | cm | Table 1 ✓
Temperature (for Ds) | T_future | 25°C | 4°C | 4°C | °C | Paper §2.12 ✓
Bioturbation | Bioturbtop | 1 cm²/yr | Not stated — oxic bottom water implies moderate bioturbation | — | cm²/yr | not reported; use 1–5 cm²/yr for oxic site
Bioirrigation | Bioirrig_top | 20 yr⁻¹ | Not stated | — | yr⁻¹ | not reported; keep as tuning parameter
Grain density | rho | 2.73 g/cm³ | Not stated | — | g/cm³ | keep 2.7
4. Diffusion Coefficients
Solute | Model Variable | Current Value (cm²/yr) | Paper Dw at 4°C (cm²/s) | Converted (cm²/yr) | Match? | Source
O₂ | DO2 | 300 | ~1.13×10⁻⁵ | 357 cm²/yr | ✓ close | Li & Gregory 1974 via paper §2.12
SO₄²⁻ | DSO4 | 150 | ~5.2×10⁻⁶ | 164 cm²/yr | ✓ reasonable | Li & Gregory 1974
HCO₃⁻ | DHCO3 | 400 | ~5.1×10⁻⁶ | 161 cm²/yr | model 2.5× high | Li & Gregory 1974
CH₄ | DCH4 | 300 | ~8.7×10⁻⁶ | 274 cm²/yr | ✓ close | Li & Gregory 1974
Fe²⁺ | — | — | ~2.8×10⁻⁶ | 88 cm²/yr | — | Li & Gregory 1974
NH₄⁺ | — | — | ~9.8×10⁻⁶ | 309 cm²/yr | — | Li & Gregory 1974
5. Benthic Flux Targets (Primary Validation Outputs)
Flux | Model Variable | Site #1 | Site #2 | Site #4 | Site #5 | Unit | Source
O₂ flux into sediment | R_respi (integrated) | 4.3 ± 0.8 | 4.1 ± 1.1 | 8.2 ± 1.2 | 8.8 ± 1.3 | mmol/m²/d | Table 2 ✓
SO₄²⁻ flux into sediment | trapz(R_SRR) | 0.32 | 0.15 | 0.62 | 0.54 | mmol/m²/d | Table 2 ✓
CH₄ efflux from sediment | F_diff_CH4 | 1.96 | 2.34 | 0.69 | 0.5 | mmol/m²/d | Table 2 ✓
DIC efflux from sediment | F_diff_DIC | 2 | 1.4 | 1 | 0.9 | mmol/m²/d | Paper §3 ✓
NH₄⁺ efflux | — | 0.31 | 0.14 | 0.16 | 0.13 | mmol/m²/d | Table 2 ✓
Fe(II) efflux | trapz(R_FeOx) (inverse) | 1.1×10⁻⁴ | 9.0×10⁻⁵ | 3.8×10⁻⁴ | 3.3×10⁻⁴ | mmol/m²/d | Table 2 ✓
Mn(II) efflux | — | 4.3×10⁻⁴ | 9.2×10⁻⁴ | 2.7×10⁻³ | 7.6×10⁻³ | mmol/m²/d | Table 2 ✓
NO₃⁻ flux into sediment | — | nd | 0.036 | 0.06 | 0.1 | mmol/m²/d | Table 2 ✓
6. Mineralization Rate Targets
Rate | Model Variable | Site #1 | Site #2 | Site #4 | Site #5 | Unit | Source
Total mineralization (Rtotal) | trapz(RC×1E9) | 4.9 | 5 | 9.5 | 10 | mmol C/m²/d | Table 2 ✓
Aerobic fraction (Raerobic) | trapz(R_respi) | 0.3 (6%) | 0 (0%) | 6.8 (72%) | 7.8 (78%) | mmol C/m²/d | Table 2 ✓
Anaerobic fraction (Ranaerobic) | trapz(R_SRR+R_FeRed+Rate_Meth×2) | 4.6 (94%) | 5.0 (100%) | 2.7 (28%) | 2.2 (22%) | mmol C/m²/d | Table 2 ✓
SO₄ contribution to Ranaerobic | trapz(R_SRR) | 6–14% | 6–14% | 44–49% | 44–49% | % of Ranaerobic | Paper §3 ✓
CH₄ efficiency | F_diff_CH4 / ARTOC | 5.4 | 6.6 | 8.1 | 9.1 | mmol CH₄/gC | Table 1 ✓
OPD | OPD | < 1.8 mm | < 1 mm | < 1 mm | < 1 mm | mm | Paper §3 ✓
7. Porewater Concentration Profile Ranges
Variable | Sites #1 & #2 (delta) | Sites #4 & #5 (profundal) | Unit | Model Variable
CH₄ | ~0 (top) → 3–9 mM (bottom) | ~0 (top) → ~1–3 mM (bottom) | mM | CH4
DIC | ~2–3 mM (top) → ~8–12 mM (bottom) | ~1–2 mM (top) → ~4–6 mM (bottom) | mM | C_DIC
Alkalinity | ~3–5 mM (top) → ~10–14 mM (bottom) | ~2–3 mM (top) → ~6–9 mM (bottom) | mM | C_alka
SO₄²⁻ | ~500 μM (top) → depletion curve | ~500 μM (top) → partial depletion | μM | Sulfate
Fe²⁺ | ~0 (top) → ~30–90 μM (deep) | ~0 (top) → ~10–60 μM (deep) | μM | C_Fe
NH₄⁺ | ~0 (top) → ~500–1000 μM (bottom) | ~0 (top) → ~200–500 μM (bottom) | μM | —
8. Parameters Not Reported in Paper (Flagged )
Parameter | Model Variable | Recommended Value | Justification
Calcium | Calcium | 2000 μM | Lake Geneva is calcium-rich hard water (~80 mg/L)
Phosphate | Pinitial | 1–2 μM | Meso-oligotrophic lake estimate
Porosity deep | porosbottom | 0.55 (delta), 0.72 (profundal) | Inferred from Table 1 surface porosity + typical compaction
Bioturbation | Bioturbtop | 1–3 cm²/yr | Oxic bottom water at all sites; moderate benthic fauna expected
Bioirrigation | Bioirrig_top | 10–30 yr⁻¹ | Oxic bottom water; irrigation active but not quantified
FeOOH flux | F_FeOx | 0.05–0.2 mmol/m²/d | Very low Fe fluxes measured (Table 2, Fe efflux ~10⁻⁴ mmol/m²/d) suggests minimal Fe(III) cycling; reduce from 1.5
NPP | NPP | 200–350 gC/m²/yr | Mesotrophic large lake; ARTOC = 19.8–131.7 gC/m²/yr; back-calculate using BE × NPP
H₂S | HSinit | 0 μM | Not measured; all sites have oxic overlying water ✓
Temperature | T_future | 4°C | Paper explicitly uses 4°C for all diffusion coefficients ✓

## Georgia Estuary
Porewater Stoichiometry of Terminal Metabolic Products, Sulfate, and Dissolved Organic Carbon and Nitrogen in Estuarine Intertidal Creek-bank Sediments ¦ Biogeochemistry ¦ Springer Nature Link
1. Bottom Water Boundary Conditions
Parameter | Model Variable | Oligohaline sites (STL1, OKT1, OKT2) | Saline sites (SAP1, SAP2, OKT4) | Impacted site (STL2) | Unit | Source
SO₄²⁻ top | SO4init | < 1 mM (~100–500 μM) | ~20–28 mM (near-seawater) | ~5–20 mM | μM | Paper §Discussion, Fig. 3, Fig. 5 ✓
CH₄ top | CH4init | ~0–200 μM (higher at fresh sites) | ~0 μM | ~0–200 μM | μM | Fig. 3, Fig. 5 ✓
DIC top | DICinit | ~1–3 mM (read from Fig. 3 top) | ~2–5 mM | ~5–10 mM | μM | Fig. 3 ✓
HCO₃ / Alkalinity | HCO3init | ~1–3 mM | ~2–5 mM | ~5–10 mM | μM | Fig. 3 (ALK profile top values) ✓
Fe²⁺ top | Feinit | ~0–50 μM | ~0–50 μM (SAP2 highest) | ~0–50 μM | μM | Fig. 3 ✓
H₂S top | HSinit | ~0 μM | ~0 μM | ~0 μM | μM | Fig. 3 (H₂S near zero at SWI) ✓
O₂ top | O2init | ~100–250 μM | ~200–250 μM | ~100–200 μM | μM | Not directly measured; intertidal oxic surface ⚠️estimated from oxic surface layer description
Calcium | Calcium | ~200–500 μM (fresh) | ~8000–10000 μM (marine) | ~1000–5000 μM | μM | Not reported estimated from salinity gradient
Phosphate top | Pinitial | ~0–10 μM | ~0–10 μM | ~10–50 μM (elevated by septic) | μM | Fig. 3 top values ✓
Salinity | Salinity | 0–5 PSU | 20–30 PSU | 5–15 PSU | PSU | Paper §Study site ✓
Temperature | T_future | 10–30°C (seasonal range) | 10–30°C | 10–30°C | °C | Paper §Methods (in situ incubation) warm-temperate; summer ~25–30°C
2. Solid-Phase Boundary Conditions
Parameter | Model Variable | All sites range | STL2 & OKT4 (best-measured) | Unit | Source
POC (particulate OC) | C_organic | 0.1–5.0 % dry wt | ~2–5 % (STL2), ~2–4 % (OKT4) | % dry wt | Paper §Results, Table 5 ✓
PON | — | 0.05–0.8 % dry wt | similar range | % dry wt | Table 5 ✓
POC:PON molar ratio | C:N of mineralizing OM | 10–18 (seasonal range) | 8–18 (Table 5, Fig. 10) | mol/mol | Fig. 10 ✓
POC inventory (0–40 cm) | trapz(C_organic) | 22.5–59.1 mmol/cm² | 46.8–58.6 mmol/cm² (STL2), 43.6–55.0 mmol/cm² (OKT4) | mmol/cm² | Table 5 ✓
PON inventory (0–40 cm) | — | 2.7–7.5 mmol/cm² | 3.8–5.0 (STL2), 2.9–4.4 (OKT4) | mmol/cm² | Table 5 ✓
3. Physical / Transport Parameters
Parameter | Model Variable | Current Value | Literature Value | Unit | Source
Sediment domain depth | Lbottom | 30 cm | 40 cm (integration depth) | cm | Paper §Methods ✓
Porosity | porostop/bottom | 0.9/0.7 | Not directly stated — muddy intertidal; ~0.75–0.90 surface typical | — | not reported; keep current values
Burial / sedimentation rate | vbottom | 0.2 cm/yr | Not reported — intertidal marsh; ~0.2–1.0 cm/yr typical | cm/yr | not reported; 0.2 cm/yr is reasonable
Bioturbation | Bioturbtop | 1 cm²/yr | Active mainly in upper 5 cm; SAP2 had notably more burrows; most sites have few burrows | cm²/yr | Paper §Discussion ⚠️use 0.5–2 cm²/yr; set to 0 for STL1 analog
Bioirrigation | Bioirrig_top | 20 yr⁻¹ | Present but weak in most sites; SAP2 higher; intertidal tidal pumping dominates | yr⁻¹ | Paper §Discussion ⚠️10–30 yr⁻¹ reasonable for tidal sites
Temperature | T_future | 25°C | Seasonal: ~10°C (Jan) to ~30°C (Aug); SRR measured at in situ temperature | °C | Paper §Methods ✓ — use 25°C for summer validation ✓
Salinity (fresh end) | Salinity | 0.1 PSU | 0–5 PSU at STL1, OKT1 | PSU | Paper §Study site ✓
4. Diffusion Coefficients
The paper corrects stoichiometric ratios using diffusion coefficients from Boudreau (1997) rather than Li & Gregory (1974):
Solute | Model Variable | Current Value (cm²/yr) | Boudreau (1997) at ~25°C (cm²/s) | cm²/yr at 25°C | Match?
HCO₃⁻ (for DIC) | DHCO3 | 400 | ~1.18×10⁻⁵ | 372 cm²/yr | ✓ reasonable at 25°C
SO₄²⁻ | DSO4 | 150 | ~1.07×10⁻⁵ | 338 cm²/yr | ⚠️ model value 2× low at 25°C
NH₄⁺ | — | — | ~1.96×10⁻⁵ | 618 cm²/yr | —
PO₄³⁻ | DPO4 | 400 | ~0.61×10⁻⁵ | 192 cm²/yr | ⚠️ model value 2× high
5. Key Reaction Rate Targets (SRR — Primary Validation)
Sulfate reduction rates (SRR) are the most directly measured quantity in this paper and your strongest validation target for R_SRR:
Site | Date | SRR (integrated 0–40 cm) | Model Variable | Unit | Source
STL2 | 2002-04-01 | 5.2 | trapz(0.5×R_SRR/365) | μmol/cm²/d | Table 5 ✓
STL2 | 2002-06-01 | 2.1 | same | μmol/cm²/d | Table 5 ✓
STL2 | 2002-08-01 | 5.2 | same | μmol/cm²/d | Table 5 ✓
STL2 | 2003-01-01 | 1.1 | same | μmol/cm²/d | Table 5 ✓
OKT4 | 2002-04-01 | 0.9 | same | μmol/cm²/d | Table 5 ✓
OKT4 | 2002-06-01 | 2 | same | μmol/cm²/d | Table 5 ✓
OKT4 | 2002-08-01 | 0.3 | same | μmol/cm²/d | Table 5 ✓
OKT4 | 2003-01-01 | 0.4 | same | μmol/cm²/d | Table 5 ✓
SAP2 | 2002-04-01 | 1.4 | same | μmol/cm²/d | Table 5 ✓
SAP2 | 2002-08-01 | 2 | same | μmol/cm²/d | Table 5 ✓
General range (all sites) | — | 0.3 – 5.2 | same | μmol/cm²/d | Table 5 ✓
7. Porewater Concentration Profile Ranges
Concentrations read from Figure 3 (STL2 and SAP1 August 2002 profiles — best illustrated example):
Variable | STL2 profile | SAP1 profile | Unit | Model Variable
NH₄⁺ | ~0 (top) → ~4–6 mM (50 cm) | ~0 (top) → ~1–2 mM (50 cm) | mM | —
DIC | ~2–3 mM (top) → ~40–60 mM (50 cm) | ~2–5 mM (top) → ~20–30 mM (50 cm) | mM | C_DIC
H₂S | ~0 (top) → ~10–15 mM (deep) | ~0 (top) → ~2–5 mM (deep) | mM | C_HS
Fe²⁺ | ~0–50 μM (subsurface peak) | ~0–200 μM (subsurface peak) | μM | C_Fe
SO₄²⁻ | ~5–20 mM (top) → near 0 (deep) | ~20–28 mM (top) → partial depletion | mM | Sulfate
CH₄ | ~0–200 μM (top) → ~400–800 μM (deep) | ~0 (top) → ~50–200 μM (deep) | μM | CH4
pH | ~6.6–7.4 throughout | ~6.8–7.2 throughout | — | pH
DOC | ~1–15 mM throughout (high, refractory) | ~1–10 mM throughout | mM | —
9. Parameters Not Reported (Flagged ⚠️)
Parameter | Model Variable | Recommended Value | Justification
O₂ bottom water | O2init | 150–250 μM | Intertidal oxic surface; air-saturated overlying water ⚠️
Calcium | Calcium | 200–500 μM (fresh end), 8000–10000 μM (saline end) | Salinity-dependent; not measured ⚠️
Sedimentation rate | vbottom | 0.2–0.5 cm/yr | Typical salt marsh/estuarine; not directly reported ⚠️
Porosity | porostop/bottom | 0.75–0.90 / 0.60–0.75 | Muddy intertidal sediment typical values ⚠️
DSO4 at 25°C | DSO4 | ~300–350 cm²/yr | Boudreau (1997) at 25°C, consistent with paper's diffusion correction ⚠️current value 150 is too low
DPO4 | DPO4 | ~190–200 cm²/yr | Boudreau (1997) at 25°C ⚠️current value 400 is 2× high
FeOOH flux | F_FeOx | 0.1–0.5 mmol/m²/d | Fe²⁺ inventories very low (Fig. 5); Fe cycling minor ⚠️
NPP / OC input | NPP × BE | back-calculated from POC inventory; ~50–150 gC/m²/yr for oligohaline end | Intertidal unvegetated creek-bank ⚠️

## Lake Michigan
https://aslopubs.onlinelibrary.wiley.com/doi/epdf/10.4319/lo.2004.49.6.2046
1. Bottom Water Boundary Conditions
Parameter | Model Variable | Measured Value | Unit | Source
O₂ bottom water | O2init | ~310–320 μM (close to air saturation at 4°C) | μM | Paper §Study site: "close to saturation" ✓ ⚠️exact value not stated; use O₂ saturation at 4°C, ~310 μM
SO₄²⁻ bottom water | SO4init | 180 μM | μM | Paper §Results: "SO₄²⁻ concentration in the overlying water was 180 μmol L⁻¹" ✓
NO₃⁻ bottom water | — | 21–28 μM | μM | Paper §Study site ✓
NH₄⁺ bottom water | — | 4 μM | μM | Paper §Results, Table 1 ✓
CH₄ bottom water | CH4init | ~0 μM (not detectable) | μM | Paper §Results: flux below detection limit ✓
DIC bottom water | DICinit | ~2500–3000 μM (read from Fig. 1A, topmost value ~2.5–3 mmol/L in incubations) | μM | Fig. 1A ⚠️read from graph; not explicitly stated
HCO₃ / Alkalinity | HCO3init | ~2500–3000 μM | μM | Inferred from DIC ⚠️not directly stated; soft freshwater
Fe²⁺ bottom water | Feinit | ~7 μM (dissolved Fe²⁺ in upper 6 cm) | μM | Fig. 3B ✓
Mn²⁺ bottom water | — | < 1 μM | μM | Fig. 3A ✓
H₂S bottom water | HSinit | ~0 μM | μM | Not detected at surface; oxic bottom water ✓
Calcium | Calcium | Not reported | μM | ⚠️Lake Michigan ~1000–1500 μM Ca; use 1200 μM
Phosphate | Pinitial | Not reported | μM | ⚠️oligotrophic lake, ~0.3–1 μM; use 0.5 μM
Salinity | Salinity | ~0 PSU (freshwater) | PSU | Paper §Study site ✓
Temperature | T_future | 4.1°C | °C | Paper §Study site ✓
2. Solid-Phase Boundary Conditions
Parameter | Model Variable | Measured Value | Unit | Source
POC at surface (0–2 cm) | C_organic (top) | ~2.9–3.1 mmol/cm³ solid → converts to ~3–4 % dry wt | % dry wt | Fig. 3D, Table 2 ✓
POC at depth (6–18 cm) | C_organic (deep) | ~2.5–2.8 mmol/cm³ solid (relatively constant) | % dry wt | Fig. 3D ✓
PON profile | — | Similar depth trend; C:N ~15 implied from Fig. 3D (PON × 15 shown) | — | Fig. 3D ✓
Inorganic carbon | — | 1.28–1.53 mmol/g dw (constant with depth) | mmol/g dw | Paper §Results ✓
FeOOH (reactive Fe(III)) surface | FeooH / F_FeOx | ~320 μmol/g dw (peak at 2–3 cm, oxic-anoxic interface) | μmol/g dw | Fig. 3B ✓
FeOOH (reactive Fe(III)) deep | FeooH background | ~90 μmol/g dw (background below 8 cm) | μmol/g dw | Fig. 3B ✓
Reactive Fe(III) inventory | trapz(FeooH) | 770 mmol/m² (reactive fraction above background) | mmol/m² | Paper §Discussion ✓
Mn oxides surface | FeooH analog | ~30–35 μmol/g dw at 0–4 cm; background ~5 μmol/g dw below 7 cm | μmol/g dw | Fig. 3A ✓
AVS (acid-volatile sulfide) | — | Near zero above 6 cm; accumulates 5–15 cm | μmol/g dw | Fig. 3C ✓
CRS (chromium-reducible S / pyrite) | — | Near zero above 6 cm; accumulates below 6 cm | μmol/g dw | Fig. 3C ✓
3. Physical / Transport Parameters
Parameter | Model Variable | Current Value | Measured/Literature Value | Unit | Source
Sedimentation mass flux | vbottom (implicit) | 0.2 cm/yr | 0.027 g/cm²/yr mass flux = 0.08 mm/yr = 0.008 cm/yr | cm/yr | Paper §Study site ✓
Sedimentation rate (linear) | vbottom | 0.2 cm/yr | 0.8 mm/yr = 0.08 cm/yr | cm/yr | Paper §Study site ✓
Porosity surface (0–5 cm) | porostop | 0.9 | 0.90–0.95 | — | Paper §Study site ✓
Porosity deep (17 cm) | porosbottom | 0.7 | 0.87 | — | Paper §Study site ✓
Porosity intermediate (5 cm) | — | — | 0.9 | — | Paper §Study site ✓
Grain density | rho | 2.73 g/cm³ | 2.45 g/cm³ | g/cm³ | Paper §Methods ✓
Sediment domain depth | Lbottom | 30 cm | 18 cm (studied), deeper not reactive | cm | Paper §Methods ✓
Bioturbation depth | bioturbscale | 3 cm | ~5–6 cm (Diporeia mixing depth) | cm | Paper §Study site, Discussion ✓
Bioturbation coefficient (DB) | Bioturbtop (cm²/yr) | 1 cm²/yr | 0.017 cm²/d = 6.2 cm²/yr (Corg-based, Table 4) | cm²/yr | Table 4 ✓
Bioturbation coefficient (DB) | — | — | 0.07 cm²/d = 25.6 cm²/yr (²¹⁰Pb-based, upper 3 cm) | cm²/yr | Paper §Discussion ✓
Bioturbation coefficient (DB) deep | — | — | < 0.001 cm²/d = 0.37 cm²/yr (below 8 cm) | cm²/yr | Paper §Discussion ✓
Bioirrigation | Bioirrig_top | 20 yr⁻¹ | Active (Diporeia sp. irrigation explicitly cited) but not numerically quantified | yr⁻¹ | Paper §Study site keep 10–20 yr⁻¹ as reasonable
Temperature | T_future | 25°C | 4.1°C | °C | Paper §Study site ✓
Water depth | — | — | 101 m | m | Paper §Study site ✓
Primary productivity | NPP | 400 gC/m²/yr | 380 mg C/m²/d = 138 gC/m²/yr | gC/m²/yr | Paper §Discussion ✓
4. Benthic Flux Targets (Directly Measured — Primary Validation)
Flux | Model Variable | Measured Flux | Unit | Source
O₂ uptake by sediment | trapz(R_respi) equivalent | −5.7 ± 1.7 | mmol/m²/d | Table 1 ✓
ΣCO₂ (DIC) efflux | F_diff_DIC | 6.8 ± 1.8 | mmol/m²/d | Table 1 ✓
NO₃⁻ efflux | — | 0.54 ± 0.02 | mmol/m²/d | Table 1 ✓
NH₄⁺ efflux | — | 0.10 ± 0.02 | mmol/m²/d | Table 1 ✓
SO₄²⁻ net flux (efflux = production > reduction) | F_diff_DIC analog | −0.78 ± 0.04 (net efflux, sulfate produced > consumed) | mmol/m²/d | Table 1 ✓
CH₄ flux | F_diff_CH4 | < 0.02 (not detectable) | mmol/m²/d | Paper §Results ✓
Corg burial flux | — | 1.8 mmol C/m²/d (21% of input) | mmol/m²/d | Paper §Discussion ✓
Total Corg flux to sediment | — | 8.6 mmol C/m²/d (burial + efflux) | mmol/m²/d | Paper §Discussion ✓
5. Carbon Oxidation Pathway Partitioning
Pathway | Depth Interval | Measured Rate | % of Total | Model Variable | Source
Aerobic respiration | 0–2 cm | 2.95 ± 0.24 mmol C/m²/d | 37% | trapz(R_respi × dz × 1e-3) | Table 3 ✓
Fe(III) reduction | 2–18 cm | 3.52 ± 0.38 mmol C/m²/d | 44% | trapz(R_FeRed/4 × dz × 1e-3) | Table 3 ✓
Sulfate reduction | 2–13 cm | 1.56 ± 0.08 mmol C/m²/d | 19% | trapz(2×R_SRR × dz × 1e-3) | Table 3 ✓
Methanogenesis | 2–18 cm | −0.10 ± 0.02 mmol C/m²/d | ~0% (negligible) | trapz(2×Rate_Meth × dz × 1e-3) | Table 3 ✓
Denitrification | — | < 3% of total | < 3% | — | Paper §Discussion ✓
Total mineralization | 0–18 cm | 8.0 ± 0.5 mmol C/m²/d | 100% | trapz(RC×1E9 × dz × 1e-3) | Table 1 ✓
6. Depth-Resolved Reaction Rate Profiles
Rate | Depth Range | Measured Rate | Unit | Model Variable | Source
ΣCO₂ production rate (surface) | 0–2 cm | ~150–200 nmol/cm³/d | nmol/cm³/d | RC × 1E9 / 365 × 1000 | Fig. 2A ✓
ΣCO₂ production rate (mid) | 2–6 cm | ~30–50 nmol/cm³/d | nmol/cm³/d | same | Fig. 2A ✓
ΣCO₂ production rate (deep) | 6–18 cm | ~5–15 nmol/cm³/d (asymptotic) | nmol/cm³/d | same | Fig. 2A ✓
SRR peak zone | 5–13 cm | 5–18 nmol/cm³/d | nmol/cm³/d | 0.5 × R_SRR / 365 × 1000 | Fig. 2C ✓
SRR oxic zone | 0–5 cm | < 2 nmol/cm³/d (suppressed) | nmol/cm³/d | same | Fig. 2C ✓
Fe reduction rate (Corg equiv.) | 2–10 cm | ~50–150 nmol C/cm³/d (dominant zone) | nmol C/cm³/d | R_FeRed/4 / 365 × 1000 | Fig. 2D ✓
Mn²⁺ liberation rate | 0–6 cm | ~2–8 nmol/cm³/d | nmol/cm³/d | R_FeOx analog | Fig. 3A ✓
NH₄⁺ liberation rate | 0–18 cm | < 4.5 nmol/cm³/d | nmol/cm³/d | — | Fig. 2B ✓
7. Organic Matter Reactivity Parameters
Parameter | Model Variable | Measured Value | Unit | Source
k' in oxic zone (0–2 cm) | k_sed (top) | 11 yr⁻¹ | yr⁻¹ | Table 2 ✓
k' in bioturbated anoxic zone (2–6 cm) | k_sed (mid) | 0.4 yr⁻¹ | yr⁻¹ | Table 2 ✓
k' in deep anoxic zone (6–18 cm) | k_sed (deep) | 0.02 yr⁻¹ | yr⁻¹ | Table 2 ✓
Half-life in oxic zone | — | 0.06 yr (~22 d) | yr | Table 2 ✓
Half-life in bioturbated zone | — | 2.0 yr | yr | Table 2 ✓
Half-life in deep anoxic zone | — | 30 yr | yr | Table 2 ✓
Corg half-life decrease factor | — | >100× from surface to deep | — | Table 2 ✓
Sediment age at bottom of mixed zone | ageinit analog | ~50 yr (bioturbated zone, 0–6 cm) | yr | Paper §Discussion ✓
8. Kinetic Parameter Calibration — SO₄ Half-Saturation
Parameter | Model Variable | Current Value | Literature Value | Source
SO₄ half-saturation for SRR (Km) | k_SO4 | 20 μM | 30 ± 13 μM (freshwater sediment Michaelis-Menten fit) | Paper §Discussion ✓
SO₄ half-saturation (pure culture) | — | — | 5 μM (Desulfovibrio vulgaris) | Paper §Discussion ✓
SO₄ half-saturation (other freshwater) | — | — | ~20–30 μM (Roden & Tuttle 1993; Urban et al. 1994) | Paper §Discussion ✓
Fe(III) threshold for suppressing SRR | KFEMonod | 1000 μmol/g | ~27–49 μmol reactive Fe(III)/cm³ wet sediment | Paper §Discussion ✓
9. Porewater Concentration Profiles
Variable | Profile shape | Concentration range | Unit | Model Variable | Source
SO₄²⁻ | Net production in oxic layer → depletion below 5 cm → residual ~13 μM below 13 cm | 180 μM (top) → ~13 μM (>13 cm) | μM | Sulfate | Fig. 2C ✓
ΣCO₂ (DIC) | Peak at 1–3 cm, relatively stable below | ~2.5 mM (top) → ~3.5 mM (18 cm) | mM | C_DIC | Fig. 2A ✓
NH₄⁺ | Peak in oxic zone, accumulates with depth | ~4 μM (top) → ~80–100 μM (18 cm) | μM | — | Fig. 2B ✓
Fe²⁺ | Low at surface (~7 μM), increases below 6 cm | ~7 μM (top) → ~67 μM (18 cm) | μM | C_Fe | Fig. 3B ✓
Mn²⁺ | Very low at surface, peak at 2–6 cm | < 1 μM (top) → ~17 μM (4–6 cm) → decreasing | μM | — | Fig. 3A ✓
CH₄ | Effectively zero throughout | < 85 nmol/cm³ everywhere | nmol/cm³ | CH4 | Paper §Results ✓
H₂S | Not measured directly; effectively zero above 6 cm | ~0 | μM | C_HS | Inferred from AVS profiles ✓
OPD | Sharp oxic-anoxic boundary | 2.1 ± 0.25 cm | cm | OPD | Paper §Study site ✓
SO₄ depletion depth | Residual SO₄ below | ~13 cm (below which residual SO₄ is unreactive) | cm | z_sed(idx_SO4_10) | Fig. 2C ✓
10. Parameters Not Reported in Paper (Flagged )
Parameter | Model Variable | Recommended Value | Justification
Calcium | Calcium | 1200 μM | Lake Michigan hard water (~48 mg/L Ca)
Phosphate | Pinitial | 0.3–1 μM | Oligotrophic lake, P-limited
HCO₃ / Alkalinity | HCO3init | ~2500 μM | Inferred from DIC profile top value
DIC bottom water | DICinit | ~2500 μM | Inferred from Fig. 1A
H₂S | HSinit | 0 μM | Oxic bottom water ✓
Bioirrigation | Bioirrig_top | 15–25 yr⁻¹ | Diporeia active irrigation; not quantified
CaCO₃ flux | F_CaCO3 | ~0.5–1 g/m²/yr | Oligotrophic; inorganic C content constant with depth suggests minimal carbonate diagenesis

## lake
| Paper_ID | System_Type | Author_Year | Title | Link | Site_Name | Country | Region | Latitude | Longitude | Sampling_Date | Season | Core_Type | Depth_Min_cm | Depth_Max_cm | Depth_Resolution_cm | Porewater | Solid_Phase | OC% | CH4 | d13C_CH4 | DIC | d13C_DIC | TA | pH | O2 | SO4 | H2S | Total Fe | Fe2 | Fe3 | Mn2 | Omega | Ca2+ | NH4+ | DOC | Porosity | Temperature | Salinity | Data_Format | Notes
| L01 | Lake | Sherman_1994 | Sediment pore-water dynamics of Little Rock Lake, Wisconsin: Geochemical processes and seasonal and spatial variability | https://doi.org/10.4319/lo.1994.39.5.1155 | Little Rock Lake | USA | Wisconsin | 46 | -89.8 | 1985–1987 | Multi-season | Peeper | -5 | 40 | 1–2 | 1 | 1 | NAN | NAN | NAN | ~10 µM | NAN | 10–200 µeq/L | 6.1 | NAN | 30–70 µM | <0.1 µM | NAN | 0–5 µM | NAN | 0–40 µM | NAN | 50–250 µeq/L | 0-5 µeq/L | ~3–5 mg/L | NAN | 4–24 °C | NAN | Figure | Seasonal data
| L02 | Lake | Koretsky_2006 | Seasonal variations in pore water and sediment geochemistry of littoral lake sediments (Asylum Lake, MI, USA) | http://www.geochemicaltransactions.com/content/7/1/11 | Asylum Lake | USA | Michigan | 42.24 | -85.55 | 2001–2002 | Multi-season | Peeper | -10 | 50 | 1–2 | 1 | 1 | 20-40 (LOI) | NAN | NAN | 5–15 mM | NAN | 5–15 mM | 6.5–7.5 |  | 200-800 µM | <5-90 µM | NAN | 50-200µM | 5-150uM | NAN | NAN | NAN | 100-600 µM | NAN | NAN | 0–25 °C | 0 | Figure | Seasonal data
** Also good | L03 | Lake | Adler_2011 | Quantifying rates of methanogenesis and methanotrophy in Lake Kinneret sediments (Israel) using pore-water profiles | https://doi.org/10.4319/lo.2011.56.4.1525 | Lake Kinneret | Israel | Subtropical lake | 32.8 | 35.6 | 2007-2009 | Multi-season | Gravity core, centrifuging the sediment | 0 | 35 | 1–2 | 1 | 1 | ~2–3% | 0-0.1 mM | NAN | 2.5-3 mM | -5‰ to -7‰ | 3–4 meq/L | 7.5-8 | saturated in winter and spring, low in summer and fall | 0.4–1.1 meq/L | NAN | < 5 µM | < 5 µM | NAN | NAN | NAN | 2.2-3 meq/L | NAN | NAN | not showin | 14–30 °C | NAN | Figure | Seasonal Data and model. rates
| L04 | Lake | Sivan_2011 | Geochemical evidence for iron-mediated anaerobic oxidation of methane | https://doi.org/10.4319/lo.2011.56.4.1536 | Lake Kinneret | Israel | Subtropical lake | 32.8 | 35.6 | 2007–2010 | Multi-season | Gravity core | 0 | 35 | 1–2 | 1 | 1 | ~2–3% | 0 mM | -0.06 | NAN | NAN | NAN | ~7 | NAN | NAN | <0.3 meq/L | 0-2 µM | 0-2 µM | NAN | NAN | NAN | NAN | NAN | NAN | NAN |  | 0 | Figure | Complement Adler_2011 data
** Start with this one | L05 | Lake | Randlett_2015 | Mineralization pathways of organic matter deposited in a river–lake transition of the Rhone River Delta, Lake Geneva | https://doi.org/10.1039/c4em00470a | Lake Geneva (Rhone Delta) | Switzerland | Lake Geneva | 46.4 | 6.8 | 2013 | Summer | Gravity core + Peeper | 0 | 30 | ~1 | 1 | 1 | 0.3–1.3% | 0–1mM | NAN | 1–12 mM | -10‰ to -15‰ | 2 mM | 7–8 | penetration ~1–2 mm; | 200–300 µM | NAN | NAN | ~10–30 µM | NAN | ~0-5 µM | NAN | NAN | 10 µM | NAN | 0.53-0.77 | 4–20 °C | 0 | Figure | Full OC% profile, model and rates
| L06 | Lake | Steinsberger_2017 | Organic carbon mass accumulation rate regulates the flux of reduced substances from the sediments of deep lakes | https://doi.org/10.5194/bg-14-3275-2017 | Lake Baldegg | Switzerland | Alpine | 47.2 | 8.3 | 2013–2014 | Multi-season | Gravity core + Rhizon | 0 | 30 | 0.5–2 | 1 | 1 | 2.70-3.42 | 0–4 mM | NAN | NAN | NAN | NAN | NAN | O2 present bottom water | NAN | NAN | NAN | ~10 µM | NAN | ~50 µM | NAN | NAN | NAN | NAN | NAN | NAN | 0 | Figure
| L07 | Lake | Steinsberger_2017 | Organic carbon mass accumulation rate regulates the flux of reduced substances from the sediments of deep lakes | https://doi.org/10.5194/bg-14-3275-2017 | Lake Aegeri | Switzerland | Alpine | 47.1 | 8.6 | 2013–2014 | Multi-season | Gravity core + Rhizon | 0 | 30 | 0.5–2 | 1 | 1 | 3.43-3.49 | 0–2 mM | NAN | NAN | NAN | NAN | NAN | oxic to seasonal anoxic | NAN | NAN | NAN | ~10µM | NAN | ~50 µM | NAN | NAN | NAN | NAN | NAN | NAN | 0 | Figure
| L08 | Lake | Steinsberger_2017 | Organic carbon mass accumulation rate regulates the flux of reduced substances from the sediments of deep lakes | https://doi.org/10.5194/bg-14-3275-2017 | Lake Hallwil | Switzerland | Alpine | 47.3 | 8.2 | 2014 | Multi-season | Gravity core + Rhizon | 0 | 30 | 0.5–2 | 1 | 1 | 3.41-3.46 | 0–2 mM | NAN | NAN | NAN | NAN | NAN | oxic bottom water | NAN | NAN | NAN | ~10 µM | NAN | ~50 µM | NAN | NAN | NAN | NAN | NAN | NAN | 0 | Figure
| L09 | Lake | Steinsberger_2017 | Organic carbon mass accumulation rate regulates the flux of reduced substances from the sediments of deep lakes | https://doi.org/10.5194/bg-14-3275-2017 | Lake Zug | Switzerland | Alpine | 47.1 | 8.5 | 2016 | Spring | Gravity core + Rhizon | 0 | 30 | 0.5–2 | 1 | 1 | 3.99 | 0–3 mM | NAN | NAN | NAN | NAN | NAN | oxic (>4 mg/L) | NAN | NAN | NAN | ~10 µM | NAN | ~50 µM | NAN | NAN | NAN | NAN | NAN | NAN | 0 | Figure
| L10 | Lake | Steinsberger_2017 | Organic carbon mass accumulation rate regulates the flux of reduced substances from the sediments of deep lakes | https://doi.org/10.5194/bg-14-3275-2017 | Lake Geneva | Switzerland/France | Alpine | 46.4 | 6.6 | 2014–2015 | Summer | Gravity core + Rhizon | 0 | 30 | 0.5–2 | 1 | 1 | NAN | 0–1 mM | NAN | NAN | NAN | NAN | NAN | high O2 hypolimnion | NAN | NAN | NAN | NAN | NAN | ~50 µM | NAN | NAN | NAN | NAN | NAN | NAN | 0 | Figure
| L11 | Lake | Clayer_2018 | Modeling the carbon isotope signatures of methane and dissolved inorganic carbon to unravel mineralization pathways in boreal lake sediments | https://doi.org/10.1016/j.gca.2018.02.012 | Lake Tantare | Canada (Quebec) | Boreal oligotrophic | 47.04 | -71.32 | 2014 (Oct) | Single campaign (anoxic period) | Peeper (dialysis) | 0 | 25 | 1 | 1 | 1 | ~20% | 0.2–0.4 mM | -74 to -71‰ | 1–2 mM | -0.015 | NAN | NAN | NAN | ~0–0.8 mM | 0–0.1µM | NAN | 0.6 mM | NAN | NAN | NAN | NAN | NAN | NAN | NAN |  | 0 | Figure
| L12 | Lake | Clayer_2020 | Mineralization of organic matter in boreal lake sediments rates pathways and nature of the fermenting substrates | https://doi.org/10.5194/bg-17-4571-2020 | Lake Tantare Basin A | Canada (Quebec) | Boreal oligotrophic (perennially oxic hypolimnion) | 47.04 | -71.32 | 2015-10-01 | Single campaign | Peeper (dialysis) | 0 | 25 | 1 | 1 | 1 | ~22% | <0.20 mM | -0.083 | 0.3 mM | -0.026 | NAN | NAN | NAN | 30 uM | NAN | NAN | 0.03mM | NAN | NAN | NAN | NAN | NAN | NAN |  |  |  | Figures
| L13 | Lake | Clayer_2020 | Mineralization of organic matter in boreal lake sediments rates pathways and nature of the fermenting substrates | https://doi.org/10.5194/bg-17-4571-2020 | Lake Bedard | Canada (Quebec) | Boreal oligotrophic (seasonally anoxic hypolimnion) | 47.27 | -71.12 | 2015-10-01 | Single campaign | Peeper (dialysis) | 0 | 25 | 1 | 1 | 1 | ~25% | 0.4 mM | -82 to -74‰ | 1.5 mM | -0.02 | NAN | NAN | NAN | 10 uM | 2 uM | NAN | 0.4 mM | NAN | NAN | NAN | NAN | NAN | NAN |  |  |  | Figures

## estuary
| Paper_ID | System_Type | Author_Year | Title | Link | Site_Name | Country | Region | Latitude | Longitude | Sampling_Date | Season | Core_Type | Depth_Min_cm | Depth_Max_cm | Depth_Resolution_cm | Porewater | Solid_Phase | OC% | CH4 | d13C_CH4 | DIC | d13C_DIC | TA | pH | O2 | SO4 | H2S | Total Fe | Fe2 | Fe3 | Mn2 | Omega | Ca2+ | NH4+ | DOC | Porosity | Temperature | Salinity | Data_Format | Notes
Same paper, good dataset | E01_F | Estuary | Martens_1978 | Early diagenesis in transitional sedimentary environments of the White Oak River Estuary, North Carolina | https://doi.org/10.4319/lo.1978.23.3.0428 | White Oak River Estuary - F | USA | North Carolina |  |  | 1975-08-01 | Summer | Gravity core | 0 | 60 | 5–10 | 1 | 1 | 42% | 0.05mM | NAN | 2 mM | NAN | NAN | 6.5 | NAN | 0 | NAN | ~58 µM | NAN | NAN | NAN | NAN | 0.60 mM | ~0–0.6 mM | ~1–3 mM | NAN | 24–26 °C | 0 PSU | Figures
| E01_P | Estuary | Martens_1978 | Early diagenesis in transitional sedimentary environments of the White Oak River Estuary, North Carolina | https://doi.org/10.4319/lo.1978.23.3.0428 | White Oak River Estuary - P | USA | North Carolina |  |  | 1975-08-01 | Summer | Gravity core | 0 | 70 | 5–10 | 1 | 1 | NAN | 0.05mM | NAN | 2 mM | NAN | NAN | 6.8 | NAN | 0 | 0 | ~4.8 µM | NAN | NAN | NAN | NAN | 0 mM | ~0 mM | ~1–3 mM | NAN | 24–26 °C | 0 PSU | Figures
| E01_S | Estuary | Martens_1978 | Early diagenesis in transitional sedimentary environments of the White Oak River Estuary, North Carolina | https://doi.org/10.4319/lo.1978.23.3.0428 | White Oak River Estuary - S | USA | North Carolina |  |  | 1975-08-01 | Summer | Gravity core | 0 | 80 | 5–10 | 1 | 1 | 35% | 0mM | NAN | 1.5 mM | NAN | NAN | 6.8 | NAN | 4mM | NAN | ~44 µM | NAN | NAN | NAN | NAN | 1.36 mM | NAN | ~50–100 mg/L | NAN | 24–26 °C | ~10 PSU | Figures
| E01_C | Estuary | Martens_1978 | Early diagenesis in transitional sedimentary environments of the White Oak River Estuary, North Carolina | https://doi.org/10.4319/lo.1978.23.3.0428 | White Oak River Estuary - C | USA | North Carolina |  |  | 1975-08-01 | Summer | Gravity core | 0 | 77 | 5–10 | 1 | 1 | 20% | 0mM | NAN | 4.5 - 5mM | NAN | NAN | 7 | NAN | 8mM | 0 | ~18 µM | NAN | NAN | NAN | NAN | 2.62 mM | ~0.5 mM | ~50–150 mg/L | NAN | 24–26 °C | ~14 PSU | Figures
| E02_STL2 | Estuary | Weston_2006 | Porewater stoichiometry of terminal metabolic products, sulfate, and dissolved organic carbon and nitrogen in estuarine intertidal creek-bank sediments | https://doi.org/10.1007/s10533-005-1640-1 | STL2 (Satilla River estuary) | USA | Georgia |  |  | 2000–2003 | Multi-season | Peeper | 0 | 50 | 1.5–2 | 1 | 1 | ~2–5 wt% | 0 µM | NAN | 5 mM | NAN | NAN | 7.2 |  | ~25 mM | 2 mM | NAN | 0 µM | NAN | NAN | NAN | NAN | 0 mM | 4 mM | NAN | ~15–30 °C | ~5–25 PSU | Figures + Tables
| W01 | Wetland | Liu_2025 | Iron Oxides Fuel Anaerobic Oxidation of Methane in the Presence of Sulfate in Hypersaline Coastal Wetland Sediment | https://doi.org/10.1021/acs.est.4c10639 | Carpinteria Salt Marsh hypersaline pool | USA | California | 34.399 | -119.536 | 2021–2022 | Multi-season | Push core | 0 | 20 | 1 | 1 | 1 | ~9.4% | ~21 µM | NAN | NAN | NAN | NAN | ~6.5–7.2 | ~0 below 1 cm | 115 mM | 0 µM | NAN | 25 µM | NAN | NAN | NAN | NAN | NAN | NAN | NAN | NAN | 19 | Figures + Tables

## river
Paper_ID | System_Type | Author_Year | Title | Link | Site_Name | Country | Region | Latitude | Longitude | Sampling_Date | Season | Core_Type | Depth_Min_cm | Depth_Max_cm | Depth_Resolution_cm | Porewater | Solid_Phase | OC% | CH4 | d13C_CH4 | DIC | d13C_DIC | TA | pH | O2 | SO4 | H2S | Total Fe | Fe2 | Fe3 | Mn2 | Omega | Ca2+ | NH4+ | DOC | Porosity | Temperature | Salinity | Data_Format | Notes
R01 | River sediment | VanDenBerg_2000 | Redox processes in recent sediments of the river Meuse, The Netherlands | https://www.jstor.org/stable/1469496 | Biesbosch | Meuse River delta | Freshwater tidal river | NAN | NAN | 1996-06-01 | Summer | Core (Plexiglas) | 0 | 60 | 0.5–1 (top 7 cm) | 1 | 1 | 3.6–5.6% | 0 | NAN | NAN | NAN | ~3.8 mmol/L | 8 | 0.36 mmol/L (surface), ~0 below mm | 0.67 mmol/L | 0 | NAN | 0.11 | NAN | NAN | NAN | 2.5 mmol/L | < 0.01 mmol/L | up to ~2000 µM | 0.83 | 21.7 | 0.26 | Figures + Tables
R02_C2 | River hyporheic | Michaelis_2022 | High-resolution vertical biogeochemical profiles in the hyporheic zone reveal insights into microbial methane cycling | https://doi.org/10.5194/bg-19-4551-2022 | Moosach River | Germany | Bavaria | NAN | NAN | 2020–2021 | Multi-season | Peeper | 0 | 38 | 1 | 1 | 1 | NAN | 0 µM | -0.062 | NAN | NAN | NAN | ~7–8 | 270–300 µM (surface), ~0 below few cm | 360 µM | NAN | NAN | NAN | NAN | NAN | NAN | NAN | 0 µM | NAN | NAN | 6–16 °C | NAN | Figures + Tables